## Instructions
State Agency Greenhouse Gas Emissions Calculator
This calculator is used to determine your agency's annual GHG emissions from building energy use and fleet energy use (vehicles and mobile equipment). The information is gathered annually from state agencies and reported biennially to legislature, the next report is due Dec. 2024.
This emissions report is due to Dept of Ecology by May 31st, 2024
• Enter data in yellow fields in the "Report" tab.
• Once you have entered your agency's information into the calculator, save your spreadsheet using this naming convention: [2023]_[agency acronym_GHG.xlsx] (example: 2023_ECY_GHG.xlsx)
• See complete instructions at Ecology's website for State Agency GHG Reporting here:
https://ecology.wa.gov/Air-Climate/Climate-change/Tracking-greenhouse-gases/Greenhouse-gas-reporting/State-agency-greenhouse-gas-reports
Detailed upload instructions are at the link above. Quick link to SAGE portal here:
http://ecyapaq/aqportal/SAGE/Default.aspx
The "Emission Reduction Estimates" tab of this spreadsheet is a simple tool for roughly estimating GHG and cost savings from mitigation projects. This tab is available for your agency's internal use and is not required for reporting.
For questions and assistance, contact:
Stacey Waterman
Greenhouse Gas Emissions Analyst
Climate Policy Section ¦ Air Quality Program
Washington Department of Ecology
swat461@ecy.wa.gov ¦ 360-764-6187(c)
Background for this Report
In 2020, the Legislature and Governor updated the State Agency Climate Leadership Act codified in RCW 70.235.050. The Act directs state agencies, including universities, colleges, and community and technical colleges to lead by example in reducing their greenhouse gas (GHG) emissions to:
• 15% below 2005 baseline by 2020
• 45% below 2005 by 2030
• 75% below 2005 by 2040
• 95% below 2005 by 2050, achieve net zero
The requirements for state agencies include the following reports:
• Report estimated greenhouse gas emissions from agency operations annually to Dept. of Ecology by completing and submitting this calculator.
• Report GHG Emission Reduction Strategy Update to Dept of Commerce State Efficiency and Environmental Performance (SEEP).
Reports from prior years and additional information about climate change can be found at Ecology's website:
https://ecology.wa.gov/Air-Climate/Climate-change/Greenhouse-gases/Greenhouse-gas-reporting/State-agency-greenhouse-gas-reports
Washington State Efficiency and Environmental Performance (SEEP) Office:
https://www.commerce.wa.gov/growing-the-economy/energy/state-efficiency-and-environmental-performance-seep/
Additional resources for state buildings can be found here:
https://des.wa.gov/services/facilities-leasing/energy-program/resource-conservation-management-program
2024 calendar year (2023 emissions data) updates
Report tab, general updates:
Section 2:
Avg retail diesel sold in WA contains 5% biodiesel. Fuel sold through DOT bulk refueling stations has biodiesel content of 23.3% for 2024. This is double the renewable content of WSDOT refueling station diesel from prior years.
Section 3:
Reference Tab:
updated fuel prices and electricity emissions factor
Historic data and limits:
added 2022

## Report
Enter agency data in yellow fields below | Past reported data and emission reduction strategies published in Reducing Greenhouse Gas Emissions in Washington State Government
Enter data in yellow cells.
Section 1: Agency Information
Agency Name |  |  | Document changes or updates from past years reports here.
Date completed
GHG reporter name
GHG reporter email
GHG reporter phone number
Name of Agency Approver
Approver Email
Section 2: Building Energy Use
Enter information about stationary fuel sources (including natural gas, fuel oil and other fuels) and purchased electricity and steam into yellow cells. Include all electricity purchased, including electricity purchased from green contracts. Data should align with Energy Star Portfolio Manager.
share of bldg. ownership
Conditioned Space Details - heated or cooled using electricity, natural gas, or other forms of energy
Agency owned space (sq. ft.) |  | 0% | Include additional description of facilities or changes from previous report: >>>
Space leased in a DES owned building (sq. ft.) |  | 0%
Space leased from another state agency (sq. ft.) |  | 0%
Space leased in a privately owned building (sq. ft.) |  | 0%
Total conditioned space (sq. ft.) | 0
Electricity Consumption
Electricity Quantity
Purchased Electricity - Standard Utility Retail Electricity |  |  | See this note regarding net metering and RECs
Annual electricity purchases (kWh) |  |  | Notes
Purchased Electricity - Green Power Contract
Purchased electricity from green contract (kWh) |  |  | Notes
Renewable Electricity Production (Agency-owned or on-site, with RECs included)
Electricity generated from solar photovoltaics, wind turbine, microhydro or other renewable power sources (kWh) See comment for definition. RECs must not be sold. |  |  | Specify renewable electricity resources here (solar PV, wind, etc.) If kwh production data is not available, please report system design size, estimated energy output and/or energy savings here. >>>
Thermal Energy Consumption
Stationary Fossil Fuel Combustion
Fuel type | Fuel Quantity
Natural gas (therms) |  |  | Notes
Diesel (gallons)
Propane (gallons)
Fuel oil (gallons)
Gasoline (gallons)
Stationary Renewable Thermal Energy
Renewable thermal space conditioning (examples: geothermal/ground source heat pumps, solar hot water, renewable gas such as biogas or landfill gas, or biomass.) (kBtu, or specify other units) |  |  | Specify renewable thermal resource type here (geothermal, biomass, solar thermal, Etc.) If kBtu production data is not available, please report system design size, projected energy savings or other performance info here. >>>
Steam - Fossil Fuel
Purchased Steam (klbs) |  |  | Notes
Section 3: Fleet Energy Use
Enter information about fleet(s) and mobile equipment owned by the agency or leased from the state motor pool into yellow cells.
Fossil Fuel Consumption
Motor Vehicles
Fuel type | Fuel quantity (gallons) | Biofuel (%) | Notes
Gasoline |  | 0%
Diesel: Retail purchases |  | 0%
Diesel: WSDOT fueling stations |  | 23.3%
Diesel: Bulk purchases |  | 0%
Propane
Boats (excluding ferries)
Fuel type | Fuel quantity (gallons) | Biofuel (%)*
Gasoline |  | 0% | Notes
Diesel |  | 0%
Ferries
Fuel type | Fuel quantity (gallons) | Biofuel (%)* | Notes
Diesel |  | 0%
Aircraft
Fuel type | Fuel quantity (gallons) | Biofuel (%)*
Aviation gasoline |  | 0% | Notes
Jet fuel |  | 0%
If your agency consumes fuel for landscape equipment, off-road vehicles, construction vehicles and equipment, agricultural or other uses not reported elsewhere, provide fuel quantities and fuel type for each vehicle/equipment category in the comment box below. Note this data will not be included in agency-level reports but may be aggregated for a statewide estimate.
Section 4: Fossil GHG Emissions Summary - Excludes biogenic portion of biofuel combustion
Share of sector CO2e
Total Building Energy Use Emissions | 0 | MT CO2e | 0%
Total Fossil Fleet Energy Use Emissions | 0 | MT CO2e | 0%
Total Annual Fossil GHG Emissions | 0 | MT CO2e
Building Energy Use Emissions Details
Emission Sources | CO2 emissions | CH4 emissions | N2O emissions | Total emissions | Share of bldgs CO2e
| (MT CO2) | (MT CH4) | (MT N2O) | (MT CO2e)
Stationary combustion (all buildings) |  |  |  |  | 0%
Natural gas | 0 | 0 | 0 | 0
Diesel | 0 | 0 | 0 | 0
Propane | 0 | 0 | 0 | 0
Fuel oil | 0 | 0 | 0 | 0
Gasoline | 0 | 0 | 0 | 0
Electricity (all buildings) |  |  |  |  | 0%
Purchased electricity - WA avg mix | 0 | 0 | 0 | 0
Purchased steam (fossil fuel) | 0 | 0 | 0 | 0
Total Building Energy Use | 0 | 0 | 0 | 0
Fleet Energy Use Emissions Details
Emission Sources | CO2 emissions | CH4 emissions | N2O emissions | Total emissions | Fossil CO2 emissions | Biogenic CO2 emissions | Fuel qty w/o biofuel | Biofuel qty only | share of fleet fossil CO2e
| (MT CO2) | (MT CH4) | (MT N2O) | (MT CO2e) | (MT CO2) | (MT CO2) | (gal) | (gal)
Motor vehicles | [8 empty] | 0%
Gasoline | 0 | 0 | 0 | 0 | 0 | 0 | 0 | 0
Diesel: Retail purchases | 0 | 0 | 0 | 0 | 0 | 0 | 0 | 0
Diesel: WSDOT fueling stations | 0 | 0 | 0 | 0 | 0 | 0 | 0 | 0
Diesel: Bulk purchases | 0 | 0 | 0 | 0 | 0 | 0 | 0 | 0
Propane | 0 | 0 | 0 | 0 | 0 |  | 0 | 0
Boats (excluding ferries) | [8 empty] | 0%
Gasoline | 0 | 0 | 0 | 0 | 0 | 0 | 0 | 0
Diesel | 0 | 0 | 0 | 0 | 0 | 0 | 0 | 0
Ferries | [8 empty] | 0%
Diesel | 0 | 0 | 0 | 0 | 0 | 0 | 0 | 0
Aircraft | [8 empty] | 0%
Aviation gasoline | 0 | 0 | 0 | 0 | 0 |  | 0 | 0
Jet fuel | 0 | 0 | 0 | 0 | 0 |  | 0 | 0
Total Fleet Emissions from Energy Use | 0 | 0 | 0 | 0 | 0 | 0 | 0 | 0
Note on A10: Waterman-Hoey, Stacey (ECY): SEEP Agencies: this is your SEEP Governing Council member. Non-SEEP agencies: enter your agency executive leadership member who reviewed and approved this report.
Note on A16: Waterman-Hoey, Stacey (ECY): Source for this data: OFM Facilities Inventory System https://ofm.wa.gov/facilities/facilities-inventory
Note on D25: Waterman-Hoey, Stacey (ECY): Net-metering is an arrangement with a local utility to purchase excess generation from a power source. This is often used in a facility with an on-site solar installations. Any electricity not used by the facility at any moment can go back onto the grid and be purchased by the local utility. Electricity not used by the facility and sold back to the grid is not included in the agency's emissions calculator. Additionally, RECs are not recorded anywhere in this calculator, regardless of whether they are from on-site generation or purchased. However, we are interested to track surplus renewable generation sold back to the utility with RECs intact and have included an option to record that quantity here. Agencies will need to confirm with their utility that the utility is also not claiming RECs for this power. (If they are, they should be paying you!) For reporting in this calculator: > Generation consumed on site with RECs intact = Report kwhs in calculator as renewable electricity production. > Generation consumed on site without RECs = Report kwhs in calculator by adding to standard utility retail purchases. This generation will be assigned the WA state average emission factor. Selling RECs means selling the rights to claiming the renewable attributes to this electricity. > Surplus renewable generation sold back to the utility with the agency retaining all environmental attributes (meaning the agency is not selling RECs AND the utility is not claiming RECs) = record kwh in cell E25. Note, this data is for informational purposes only and not required for GHG reporting. Renewable generation sold back to the utility where the utility claims the RECS is no longer considered renewable and not recorded here.
Note on A29: Waterman-Hoey, Stacey (ECY): Agency must have an actual power contract, not REC purchase.
Note on A33: Waterman-Hoey, Stacey (ECY): If the agency sells the RECS (renewable energy credits) from self-generated electricity, it may not report this electricity as renewable. This electricity is added to Standard Utility Retail Electricity. Electricity from a community solar program may not be reported as renewable if the utility retains the RECs for its own use. To be reported as Renewable, RECs must remain intact. See additional notes in cell D25 about surplus net-metered renewable generation. Definition of Renewable Resources (RCW 19.285.030) "Renewable resource" means: (a) Water; (b) wind; (c) solar energy; (d) geothermal energy; (e) landfill gas; (f) wave, ocean, or tidal power; (g) gas from sewage treatment facilities; (h) biodiesel fuel that is not derived from crops raised on land cleared from old growth or first-growth forests where the clearing occurred after December 7, 2006; or (i) biomass energy.
Note on A37: Waterman-Hoey, Stacey (ECY): For example, from boilers, furnaces, generators or any other on-site combustion from non-mobile sources.
Note on C57: Waterman-Hoey, Stacey (ECY): Modify if you know the % biofuel for your agency. Biogenic emissions are included in subtotals but excluded from total.
Note on C60: Waterman-Hoey, Stacey (ECY): 3/2024 note: WDOT fueling stations includes 12.3% biodiesel and 11.1% renewable fuel, totally 23.3% biofuel. The EF for the combined fuels is approx equal to B99.

## Reference
Reference Data
Conversion Factors
1000 | kg/MT
0.1 | MMBtu/therm
2.2046 | lb/kg
42 | gal/bbl liquid fuel
1000 | kWh/MWh
3.412 | kBtu/kWh
1.194 | MMBtu/klb steam
Stationary Sources
Fuel |  | CO2 emission factor | CO2 emission factor | CH4 emission factor | CH4 emission factor | N2O emissions factor | N2O emission factor
|  | (kg CO2/mmBtu) | (MT CO2/therm) | (kg CH4/mmBtu) | (MT CH4/therm) | (kg N2O/mmBtu) | (MT N2O/therm)
Natural gas (per scf) |  | 52.91 | 0.005291 | 0.001 | 1e-07 | 0.0001 | 1e-08
Fuel | High heat value | CO2 emission factor | CO2 emission factor | CH4 emission factor | CH4 emission factor | N2O emissions factor | N2O emission factor
| (mmBtu/gallon) | (kg CO2/mmBtu) | (MT CO2/gallon) | (kg CH4/mmBtu) | (MT CH4/gallon) | (kg N2O/mmBtu) | (MT N2O/gallon)
Diesel (distillate #2) | 0.138 | 74.14 | 0.010231 | 0.003 | 4.14e-07 | 0.0006 | 8.28e-08
Propane | 0.091 | 62.88 | 0.0057221 | 0.003 | 2.73e-07 | 0.0006 | 5.46e-08
Fuel oil | 0.138 | 74.14 | 0.010231 | 0.003 | 4.14e-07 | 0.0006 | 8.28e-08
Gasoline (w/o ethanol) | 0.125 | 70.66 | 0.0088325 | 0.003 | 3.75e-07 | 0.0006 | 7.5e-08
Source: EPA 40 C.F.R Part 98 as adopted in WAC 173-441 https://app.leg.wa.gov/WAC/default.aspx?cite=173-441
Electricity |  | CO2 emission factor | CO2 emission factor | CH4 emission factor | CH4 emission factor | N2O emissions factor | N2O emission factor
|  | (kg CO2/kWh) (=MTCO2e/MWH) | (MT CO2/kWh) | (kg CH4/MWh) | (MT CH4/kWh) | (kg N2O/MWh) | (MT N2O/kWh)
Purchased electricity - WA State Avg Retail Mix 3yr avg |  | 0.19931 | 0.00019931 | 0.027518 | 1.2482e-08 | 0.0039311 | 1.7831e-09
Steam |  | CO2 emission factor | CO2 emission factor | CH4 emission factor | CH4 emission factor | N2O emissions factor | N2O emission factor | eGRID NWPP 2019
|  | (kg CO2/mmBtu) | (MT CO2/klb) | (kg CH4/mmBtu) | (MT CH4/klb) | (kg N2O/mmBtu) | (MT N2O/klb) | https://www.epa.gov/egrid/data-explorer
Purchased steam |  | 66.33 | 0.079198 | 0.00125 | 1.4925e-06 | 0.000125 | 1.4925e-07
[9 empty] | CH4 emission factor | N2O emissions factor | CH4 emission factor | N2O emissions factor
[9 empty] | lb/MWh | lbs/MWh | kg/MWh | kg/MWh
[8 empty] | 2021 lb/MWh | 0.058 | 0.008 | 0.026308 | 0.0036287
Fleets | [7 empty] | 2020 lb/MWh | 0.056 | 0.008 | 0.025401 | 0.0036287
Fuel | Default high heat value | CO2 emission factor | CO2 emission factor | CH4 emission factor | CH4 emission factor | N2O emissions factor | N2O emission factor | 2019 lb/MWh | 0.068 | 0.01 | 0.030844 | 0.0045359
| (mmBtu/gallon) | (MT CO2/bbl) | (MT CO2/gallon) | (kg CH4/mmBtu) | (MT CH4/gallon) | (kg N2O/mmBtu) | (MT N2O/gallon) | 3 year average | 0.060667 | 0.0086667 | 0.027518 | 0.0039311
Gasoline | 0.125 | 0.3763 | 0.0089595 | 0.003 | 3.75e-07 | 0.0006 | 7.5e-08
Ethanol (E100) | 0.084 | 0.2422 | 0.0057667 | 0.0011 | 9.24e-08 | 0.00011 | 9.24e-09
Diesel | 0.138 | 0.4296 | 0.010229 | 0.003 | 4.14e-07 | 0.0006 | 8.28e-08
Biodiesel (B100) | 0.128 | 0.3957 | 0.00945 | 0.0011 | 1.408e-07 | 0.00011 | 1.408e-08
Propane | 0.091 | 0.241 | 0.0057381 | 0.003 | 2.73e-07 | 0.0006 | 5.46e-08
Aviation gasoline | 0.125 | 0.349 | 0.0083095 | 0.003 | 3.75e-07 | 0.0006 | 7.5e-08
Jet fuel | 0.135 | 0.4095 | 0.00975 | 0.003 | 4.05e-07 | 0.0006 | 8.1e-08
Source: EPA 40 C.F.R Part 98
Global Warming Potentials (100 yr)
CO2 | 1
CH4 | 25
N2O | 298
Source: WAC 173-441
Emission Equivalencies
Avg US passenger vehicle driven for 1 year | 4.49 | MTCO2e | https://www.epa.gov/energy/greenhouse-gases-equivalencies-calculator-calculations-and-references#vehicles
CO2 captured per acre per year for avg US forest | 0.84 | MTCO2 | https://www.epa.gov/energy/greenhouse-gases-equivalencies-calculator-calculations-and-references#pineforests
Agency Code | Reporters | Agency Abbreviation
3750 | Central Washington University | CWU
4950 | Department of Agriculture | AGR
1030 | Department of Commerce | COM
3100 | Department of Corrections | DOC
4610 | Department of Ecology | ECY
1790 | Department of Enterprise Services | DES
4770 | Department of Fish and Wildlife | DFW
3030 | Department of Health | DOH
2350 | Department of Labor and Industries | L&I
| Department of Licensing | DOL
4900 | Department of Natural Resources | DNR
3000 | Department of Social and Health Services | DSHS
4050 | Department of Transportation | DOT
3050 | Department of Veterans' Affairs | DVA
3700 | Eastern Washington University | EWU
| Governor's Office | GO
6520 | Highline College | HC
1950 | Liquor and Cannabis Board | LCB
| Office of Financial Management | OFM
| Puget Sound Partnership | PSP
6700 | Seattle Community College - District 6 | SEACC
6760 | Spokane Community College - District 17 | SPOCC
4650 | State Parks and Recreation | PARKS
3760 | The Evergreen State College | TESC
3600 | University of Washington | UW
| Washington State Parks | WPARKS
2250 | Washington State Patrol | WSP
3650 | Washington State University | WSU
3800 | Western Washington University | WWU
Electric Utilities | 2022 All customers Avg retail price ($/kwh) | 2022 Commercial sector avg retail price ($/kwh) |  | Natural Gas | $/1000 CF | $/therm
Washington State Average | 0.0905 | 0.0949 |  | 2023 WA state avg commercial price | 12.83 | 1.2372 | https://www.eia.gov/dnav/ng/ng_pri_sum_dcu_SWA_a.htm
Avista Corp | 0.1003 | 0.1147
Benton Rural Electric Assn | 0.0731 | 0.0656
Big Bend Electric Coop, Inc | 0.0727 | 0.0787
Bonneville Power Administration | 0.037 | 0.0442
City of Centralia - (WA) | 0.0996 | 0.1147 |  | Fuel Prices | $/gal | Prices as of 1/13/2023 | https://www.eia.gov/petroleum/gasdiesel/
City of Ellensburg - (WA) | 0.087 | 0.074
City of Port Angeles - (WA) | 0.0682 | 0.078 |  | Gasoline | 4.14 | state daily avg on 3/5/2024 | https://gasprices.aaa.com/?state=WA
City of Richland - (WA) | 0.0793 | 0.0688 |  | Diesel | 4.657 | state daily avg on 3/5/2024 | https://gasprices.aaa.com/?state=WA
City of Seattle - (WA) | 0.1083 | 0.1034 |  | Aviation Gasoline | 4.14 | state weekly retail gas, reg grade, incl tax, 3/5/2024 | https://gasprices.aaa.com/?state=WA
City of Tacoma - (WA) | 0.0839 | 0.0985 |  | Fuel Oil | 4 | US weekly , residential heating oil, 03/05/2024 | https://www.eia.gov/petroleum/heatingoilpropane/
Columbia Rural Elec Assn, Inc | 0.0917 | 0.0971 |  | Jet Fuel | 4.088 | U.S. Kerosene-Type Jet Fuel Wholesale/Resale Price by Refiners, monthly March 2024 | https://www.eia.gov/dnav/pet/hist/LeafHandler.ashx?n=PET&s=EMA_EPJK_PWG_NUS_DPG&f=M
Elmhurst Mutual Power & Light Co | 0.0694 | 0.0694 |  | Propane | 2.61 | US weekly , residential propane, 3/5/2024 | https://www.eia.gov/petroleum/heatingoilpropane/
Inland Power & Light Company | 0.0819 | 0.082
Kootenai Electric Cooperative | 0.0926 | 0.0872
Lakeview Light & Power | 0.0923 | 0.0956
Modern Electric Water Company | 0.0674 | 0.0677
Northern Lights, Inc | 0.1242 | 0
Orcas Power & Light Coop | 0.1566 | 0.1469
PUD 1 of Snohomish County | 0.0952 | 0.089
PUD No 1 of Benton County | 0.0744 | 0.0702
PUD No 1 of Chelan County | 0.0348 | 0.0389
PUD No 1 of Clallam County | 0.1071 | 0.0943
PUD No 1 of Clark County - (WA) | 0.0816 | 0.0751
PUD No 1 of Cowlitz County | 0.0551 | 0.0865
PUD No 1 of Douglas County | 0.0354 | 0.0307
PUD No 1 of Franklin County | 0.0794 | 0.0732
PUD No 1 of Grays Harbor County | 0.1133 | 0.1063
PUD No 1 of Jefferson County | 0.1057 | 0.1193
PUD No 1 of Klickitat County | 0.0842 | 0.0904
PUD No 1 of Lewis County | 0.0819 | 0.082
PUD No 1 of Okanogan County | 0.0853 | 0.0782
PUD No 1 of Pend Oreille County | 0.0796 | 0.0791
PUD No 1 of Whatcom County | 0.0531 | 0
PUD No 2 of Grant County | 0.0454 | 0.0433
PUD No 2 of Pacific County | 0.0866 | 0.0872
PUD No 3 of Mason County | 0.1091 | 0.0954
PacifiCorp | 0.0891 | 0.0919
Peninsula Light Company | 0.0995 | 0.0797
Puget Sound Energy Inc | 0.1156 | 0.1143
Tesla Inc. | 0.1319
Vera Irrigation District #15 | 0.0832 | 0.0827
Note on B10: Bruns, Emily (ECY): Source: EPA Energy Star Program
Note on C15: Waterman-Hoey, Stacey (ECY): https://www.eia.gov/environment/emissions/co2_vol_mass.php
Note on E15: Waterman-Hoey, Stacey (ECY): https://www.epa.gov/sites/default/files/2015-07/documents/emission-factors_2014.pdf
Note on G15: Waterman-Hoey, Stacey (ECY): https://www.epa.gov/sites/default/files/2015-07/documents/emission-factors_2014.pdf
Note on A17: Waterman-Hoey, Stacey (ECY): This source is not updated annually: CO2, CH4, and N2O purchased steam EFs - EPA Emission Factors for Greenhouse Gas Inventories https://www.epa.gov/sites/default/files/2018-03/documents/emission-factors_mar_2018_0.pdf
Note on C19: Waterman-Hoey, Stacey (ECY): https://www.eia.gov/environment/emissions/co2_vol_mass.php
Note on C20: Waterman-Hoey, Stacey (ECY): https://www.eia.gov/environment/emissions/co2_vol_mass.php
Note on C21: Waterman-Hoey, Stacey (ECY): https://www.eia.gov/environment/emissions/co2_vol_mass.php
Note on C22: Waterman-Hoey, Stacey (ECY): This figure is for motorgas w/o ethanol. Finished Motor Gasoline includes ethanol and that figure would be 67.34. https://www.eia.gov/environment/emissions/co2_vol_mass.php
Note on C27: [Threaded comment] Your version of Excel allows you to read this threaded comment; however, any edits to it will get removed if the file is opened in a newer version of Excel. Learn more: https://go.microsoft.com/fwlink/?linkid=870924 Comment: Avg of 2020, 2021 and 2022 from Aaron Tam, FMD Commerce
Note on A32: Waterman-Hoey, Stacey (ECY): This source is not updated regularly: CO2, CH4, and N2O purchased steam EFs - EPA Emission Factors for Greenhouse Gas Inventories https://www.epa.gov/sites/default/files/2018-03/documents/emission-factors_mar_2018_0.pdf
Note on D43: Waterman-Hoey, Stacey (ECY): https://www.epa.gov/system/files/documents/2024-02/ghg-emission-factors-hub-2024.pdf
Note on B94: Waterman-Hoey, Stacey (ECY): Source: 2021 EIA Electric Sales and Revenue Report. All sectors and Commercial sector- Table 10 https://www.eia.gov/electricity/sales_revenue_price/
Note on C94: Waterman-Hoey, Stacey (ECY): Source: 2021 EIA Electric Sales and Revenue Report. All sectors and Commercial sector- Table 7 https://www.eia.gov/electricity/sales_revenue_price/
Note on B95: Waterman-Hoey, Stacey (ECY): Table 4
Note on C95: Waterman-Hoey, Stacey (ECY): Table 5B

## Emission Reduction Estimates
Emission and Cost Reduction Estimates (Optional)
This tab provides a variety of simple tools for quickly estimating GHG reduction and cost savings for mitigation projects. This tab is available for your agency's internal use and is not required for reporting.
NOTE REGARDING ELECTRICITY EMISSIONS FORECAST:
As agencies plan future emission reduction projects, keep in mind that the electricity grid is moving toward carbon neutrality by 2030, making all-electric buildings and vehicles zero GHG emissions. The transformation away from fossil fuels requires that all energy be used as efficiently as possible and remaining energy use come from clean electricity and renewable fuels. This simple calculator does not include a projection of declining future emissions from electricity - it holds current emission levels steady into the future.
Resources for state buildings can be found here:
https://des.wa.gov/services/facilities-leasing/energy-program/resource-conservation-management-program
How to Use this Calculator
1. Enter the current annual quantity of fuel used in the orange cells in the before column.
2. Enter the future quantity of fuel to be used (after project completion) in the orange cells in the after column.
3. If you are using diesel with a portion of biodiesel or renewable diesel, put those percentages in the next column.
4. For multiple projects, copy this tab as often as needed.
CAUTION: This sheet is not protected so you can change it as needed. New copies can be found at Ecology's website.
Ideally, the project would add new reductions over a period of time and then end, and either diminish or hold steady from that time forward. This calculator does not include the capacity to model that.
Estimate Emission Reductions
|  | Enter the year project will be installed >>> | 2025
Projected Emissions
| Current Annual Fuel Use (Before) |  | Future Annual Fuel Use (After) |  | Annual Emissions Before | Annual Emissions After | Annual CO2e Savings (avoided) |  |  | Project Years
Fuel Type | Fuel Quantity | Bio/ Renewable Diesel % | Fuel Quantity | Bio/ Renewable Diesel % | CO2e (MT) | CO2e (MT) | CO2e (MT) |  | MTCO2 per year | PY1 | PY2 | PY3 | PY4 | PY5 | PY6 | PY7 | PY8 | PY9 | PY10
Gasoline (gallons per year) |  |  |  |  | 0 | 0 | 0 |  |  | 2025 | 2026 | 2027 | 2028 | 2029 | 2030 | 2031 | 2032 | 2033 | 2034
[9 empty] | Baseline annual emissions (before) | 10.2286 | 10.2286 | 10.2286 | 10.2286 | 10.2286 | 10.2286 | 10.2286 | 10.2286 | 10.2286 | 10.2286
Diesel (gallons per year) | 1000 |  | 200 |  | 10.2286 | 2.0457 | 8.1829 |  | New annual emissions level after project (after) | 8.1829 | 8.1829 | 8.1829 | 8.1829 | 8.1829 | 8.1829 | 8.1829 | 8.1829 | 8.1829 | 8.1829
[9 empty] | Emissions avoided (cumulative) | 8.1829 | 16.3657 | 24.5486 | 32.7314 | 40.9143 | 49.0971 | 57.28 | 65.4629 | 73.6457 | 81.8286
Electricity (kWh per year) |  |  |  |  | 0 | 0 | 0 |  |  | Project Years PY5 2029: 40.9143
81.8286
Natural Gas (Therms per year) |  |  |  |  | 0 | 0 | 0
Aviation Gasoline (gallons per year) |  |  |  |  | 0 | 0 | 0
Fuel Oil (Gallons per year) |  |  |  |  | 0 | 0 | 0
Jet Fuel (gallons per year) |  |  |  |  | 0 | 0 | 0
Propane (Gallons per year) |  |  |  |  | 0 | 0 | 0
Purchased Steam (Million lbs - Mlbs per year) |  |  |  |  | 0 | 0 | 0
[5 empty] | 10.2286 | 2.0457 | 8.1829 | <<< MTCO2e saved each year
[7 empty] | 81.8286 | <<< MTCO2e saved (avoided) over 10 years
Estimate Cost Savings
Average utility costs are pre-populated. You may replace it with your own utility data.
Estimate Electricity Savings | [8 empty] | Projected Cost Savings
| $/kwh | kwh savings (from table above) | Annual Cost Before ($/yr) | Annual Cost After ($/yr) | Annual $ Savings (avoided)($/yr) |  |  |  |  | Project Years PY1 2025: Project Years
[9 empty] | $ Savings | PY1 | PY2 | PY3 | PY4 | PY5 | PY6 | PY7 | PY8 | PY9 | PY10
Electricity price | 0.101 | 0 | 0 | 0 | 0 |  |  |  |  | 2025 | 2026 | 2027 | 2028 | 2029 | 2030 | 2031 | 2032 | 2033 | 2034
[9 empty] | Baseline cost (before) | 4983 | 4983 | 4983 | 4983 | 4983 | 4983 | 4983 | 4983 | 4983 | 4983
Natural Gas | $/therm | therm savings | [6 empty] | New annual cost after project (after) | 996.6 | 996.6 | 996.6 | 996.6 | 996.6 | 996.6 | 996.6 | 996.6 | 996.6 | 996.6
Natural Gas price | 0.90839 | 0 | 0 | 0 | 0 |  |  |  | Cost avoided (cumulative savings) | 3986.4 | 7972.8 | 11959.2 | 15945.6 | 19932 | 23918.4 | 27904.8 | 31891.2 | 35877.6 | 39864
Other Fuel Prices
| $/gal | gallon savings
Gasoline | 3.961 | 0 | 0 | 0 | 0
Diesel | 4.983 | 800 | 4983 | 996.6 | 3986.4
Aviation Gasoline | 3.741 | 0 | 0 | 0 | 0
Fuel Oil | 4.545 | 0 | 0 | 0 | 0
Jet Fuel | 3.285 | 0 | 0 | 0 | 0
Propane | 2.696 | 0 | 0 | 0 | 0
Purchased Steam (Million lbs - Mlbs) (enter your own value) |  | 0 | 0 | 0 | 0
|  |  | 4983 | 996.6 | 3986.4 | <<< $ saved each year
[5 empty] | 39864 | <<< $ saved over 10 years
Additional Tools and Resources:
Your project reduced the equivalent amount as: |  |  | 0 | passenger vehicles driven for one year
|  |  | 0 | acres of U.S. forest sequestration in one year
More GHG equivalencies here: |  |  | https://www.epa.gov/energy/greenhouse-gas-equivalencies-calculator
EPA Avoided Emissions Calculator: |  |  | https://www.epa.gov/avert/avert-web-edition
More on quantifying benefits of efficiency and renewables: |  |  | https://www.epa.gov/statelocalenergy/quantifying-multiple-benefits-energy-efficiency-and-renewable-energy-guide-state
Note on A5: Waterman-Hoey, Stacey (ECY): The Clean Energy Transformation Act (CETA) (SB 5116, 2019) requires that electricity providers eliminate coal by 2025, be GHG neutral by 2030 and 100% clean by 2045. The intent of this law is to eliminate fossil fuels from the electricity supply. https://www.commerce.wa.gov/growing-the-economy/energy/ceta/
Note on B50: Waterman-Hoey, Stacey (ECY): Select WA State average $/kwh ($.080) or average utility $/kwh from reference sheet, or enter your own $/kwh data.
Note on B53: Waterman-Hoey, Stacey (ECY): Use default WA Commercial sector retail price or enter your own $/therm data.
Note on B65: Waterman-Hoey, Stacey (ECY): This data was unavailable

## Historic data and limits
MT CO2e
Reporters | 2005 | 2010 | 2011 | 2012 | 2013 | 2014 | 2015 | 2016 | 2017 | 2018 | 2019 | 2020 | 2021 | 2022 | 2020 Limit: 15% below 2005 | 2022 MTCO2 relative to 2020 limit | 2030 limit: 45% below 2005 | 2022 % over 2030 limit | MT reductions needed to meet 2030 limit (MT) | 2040 limit: 70% below 2005 | MT reductions needed to meet 2040 limit (MT) | 2050 limit: 95% below 2005 | MT reductions needed to meet 2050 limit (MT)
Central Washington University | 21303 | 20010 | 20010 | 20010 | 22171 | 21993 | 21106 | 24960 | 24960 | 24035 | 23779 | 19337.7426 | 21082.1667 | 23793.6338 | 18107.55 | 31.4% | 11716.65 | 103.1% | 12076.9838 | 5325.75 | 18467.8838 | 1065.15 | 22728.4838
Department of Agriculture | 1800 | 1800 | 1800 | 1739 | 1649 | 1960 | 2324 | 2388 | 1868 | 1957 | 1760 | 1472.3409 | 1707.4915 | 1496.1717 | 1530 | -2.212% | 990 | 51.18% | 506.1717 | 450 | 1046.1717 | 90 | 1406.1717
Department of Children, Youth and Families | [13 empty] | 3762.6655
Department of Commerce |  |  |  |  | 505.9 | 482.5 | 425.4 |  |  |  | 373 | 1439.6922 | 267.1084 | 237.0996 | 0
Department of Corrections | 90279 | 77409 | 71956 | 69772 | 75266 | 78200 | 71768 | 71736 | 71895 | 71933 | 63146 | 44998.6567 | 49573.8263 | 50886.1803 | 76737.15 | -33.69% | 49653.45 | 2.483% | 1232.7303 | 22569.75 | 28316.4303 | 4513.95 | 46372.2303
Department of Ecology | 4677 | 4542 | 4016 | 3710 |  | 3371 | 3344 | 3543 | 3416 | 2771 | 2656 | 1849.9072 | 2388.0189 | 3268.063 | 3975.45 | -17.8% | 2572.35 | 27.06% | 695.713 | 1169.25 | 2098.813 | 233.85 | 3034.213
Department of Enterprise Services | 22946 | 21097 | 24978 | 24978 | 21429 | 21429 | 19925 | 17386 | 17843 | 13300 | 14441 | 13408.7461 | 6287.9622 | 6635.1832 | 19504.1 | -65.98% | 12620.3 | -47.43% | -5985.1168 | 5736.5 | 898.6832 | 1147.3 | 5487.8832
Department of Fish and Wildlife | 14964 | 12634 | 10463 | 11136 | 12570 | 12,957 | 12,912 | 8,969 | 9223 | 9440 | 9211 | 8110.0764 | 12837.5193 | 12485.9779 | 12719.4 | -1.835% | 8230.2 | 51.72% | 4255.7779 | 3741 | 8744.9779 | 748.2 | 11737.7779
Department of Health | 8131 | 8131 | 8131 | 8131 |  |  | 6239 | 5696 | 6385 | 5582 | 5658 | 5454.3994 | 5400.9101 | 347.0738 | 6911.35 | -94.99% | 4472.05 | -92.26% | -4124.9762 | 2032.75 | -1685.6762 | 406.55 | -59.4762
Department of Natural Resources | 10518 | 9544 | 8911 | 10833 | 10057 | 10249 | 9987 | 10180 | 9958 | 9878 | 10086 | 9335.8282 | 11424.7634 | 10027.094 | 8940.3 | 12.16% | 5784.9 | 73.34% | 4242.194 | 2629.5 | 7397.594 | 525.9 | 9501.194
Department of Social and Health Services | 54833 | 53644 | 53544 | 53544 | 47210 | 46965 | 38108 | 38723 | 40217 | 39214 | 36032 | 34437.3845 | 17552.7932 | 29880.0988 | 46608.05 | -35.89% | 30158.15 | -0.922% | -278.0512 | 13708.25 | 16171.8488 | 2741.65 | 27138.4488
Department of Veteran Affairs | 5265 | 5169 | 5550 | [9 empty] | 15028.9841 | 6043.3016 | 4475.25 | 35.05% | 2895.75 | 108.7% | 3147.5516 | 1316.25 | 4727.0516 | 263.25 | 5780.0516
Dept of Transportation | 241893 | 247977 | 237191 | 236565 | 234910 | 235046 | 233882 | 249659 | 250958 | 243718 | 246383 | 193869.209 | 202297.9497 | 194354.4858 | 205609.05 | -5.474% | 133041.15 | 46.09% | 61313.3358 | 60473.25 | 133881.2358 | 12094.65 | 182259.8358
Eastern Washington University | 20841 | 20841 | 20841 | 20841 | 20841 | 23123 | 23123 | 26310 | 21006 | 20137 | 18775 | 18925.0049 | 20771.7046 | 19768.6825 | 17714.85 | 11.59% | 11462.55 | 72.47% | 8306.1325 | 5210.25 | 14558.4325 | 1042.05 | 18726.6325
Evergreen State College | 9454 | 8356 | 8407 | 8407 | 7947 | 7947 | 7305 | 4855 | 5326 | 5069 | 5017 | 3777.1436 | 6353.8686 | 7414.5448 | 8035.9 | -7.733% | 5199.7 | 42.6% | 2214.8448 | 2363.5 | 5051.0448 | 472.7 | 6941.8448
Labor and Industries | 5402 | 5378 | 4049 | 3978 | 2402 | 4678 | 4437 | 5436 | 5070 | 4775 | 4377 | 3645.7852 | 4125.8358 | 4376.7597 | 4591.7 | -4.682% | 2971.1 | 47.33% | 1405.6597 | 1350.5 | 3026.2597 | 270.1 | 4106.6597
Liquor and Cannabis Board | 4842 | 5211 | 8907 | 5349 | 1144 | 741 | 955 | 981 | 1057 | 972 | 987 | 532.0027 | 621.9624 | 632.5571 | 4115.7 | -84.65% | 2663.1 | -76.28% | -2030.5429 | 1210.5 | -577.9429 | 242.1 | 390.4571
Office of Financial Management | [11 empty] | 108.3403 | 133.6629 | 148.1209 | 0
Puget Sound Partnership | [12 empty] | 0.54863 | 1.7917
Seattle Community College | 9233 | 11049 | 9761 | 9192 | 9581 | 9414 | 8746 | 3064 | 3556 | 4238 | 3937 | 6291 | 6684.653 | 7201.4886 | 7848.05 | -8.24% | 5078.15 | 41.82% | 2123.3386 | 2308.25 | 4893.2386 | 461.65 | 6739.8386
Spokane Community College | 9599 | 9599 | 9599 | 9599 | 5511 | 13215 | 9478 | 13216 | 9478 | 8828 | 8575 | 7922.1317 | 7996.52 | 8544.4585 | 8159.15 | 4.723% | 5279.45 | 61.86% | 3265.0085 | 2399.75 | 6144.7085 | 479.95 | 8064.5085
State Parks and Recreation Commission | 8802 | 9473 | 9489 | 7343 | 8216 | 6105 | 6837 | 6851 | 6794 | 8323 | 6267 | 5787.866 | 6787.9062 | 6972.036 | 7481.7 | -6.813% | 4841.1 | 44.03% | 2130.936 | 2200.5 | 4771.536 | 440.1 | 6531.936
University of Washington | 156861 | 156965 | 136477 | 138342 | 150766 | 155913 | 156518 | 165267 | 163853 | 174106 | 156563 | 95667.4512 | 99096.0862 | 99740.8256 | 133331.85 | -25.19% | 86273.55 | 15.61% | 13467.2756 | 39215.25 | 60525.5756 | 7843.05 | 91897.7756
Washington State Patrol | 49781 | 49781 | 37267 | 53721 | 20695 | 21652 | 21739 | 19863 | 20390 | 19691 | 20476 | 19268.4652 | 19850.9728 | 18217.2257 | 42313.85 | -56.95% | 27379.55 | -33.47% | -9162.3243 | 12445.25 | 5771.9757 | 2489.05 | 15728.1757
Washington State University | 109873 | 107047 | 99594 | 99087 | 109060 | 118839 | 119116 | 120015 | 128633 | 119578 | 124934 | 116330.7798 | 120513.1719 | 132452.511 | 93392.05 | 41.82% | 60430.15 | 119.2% | 72022.361 | 27468.25 | 104984.261 | 5493.65 | 126958.861
Western Washington University | 19539 | 21476 | 21085 | 21465 | 23142 | 23355 | 15301 | 15513 | 22821 | 17328 | 17114 | 15149.8124 | 11053.3506 | 25475.1707 | 16608.15 | 53.39% | 10746.45 | 137.1% | 14728.7207 | 4884.75 | 20590.4207 | 976.95 | 24498.2207
Note on L6: Waterman-Hoey, Stacey (ECY): review
Note on O11: Waterman-Hoey, Stacey (ECY): Data under review
Note on A14: Waterman-Hoey, Stacey (ECY): I couldn't find references to actual reported data prior to 2011. Many subsequent years analyses show an estimate of VA emissions based on that last year of reported data. I have removed the estimated years here.
Note on I22: Waterman-Hoey, Stacey (ECY): This appears to be when SCC began using a utility-specific EF
Note on J22: Waterman-Hoey, Stacey (ECY): This appears to be when SCC began using a utility-specific EF
Note on K22: Waterman-Hoey, Stacey (ECY): This appears to be when SCC began using a utility-specific EF
Note on L22: Waterman-Hoey, Stacey (ECY): This appears to be when SCC began using a utility-specific EF
Note on M22: Waterman-Hoey, Stacey (ECY): This figure applies WA avg EF for electricity consumption, overriding the util-specific EF they previously used.
Note on O25: Waterman-Hoey, Stacey (ECY): data under review
Note on E26: Waterman-Hoey, Stacey (ECY): This number seems anomolous.